Start
Room temp.
<
Room temp. min.
N
Y
HVAC-heating OFF
HVAC-heating ON
Calculate room temp.
for next step
Ambient
temperature
Calculate room temp.
for next step
End of
12 hour period?
End of
12 hour period?
Y
Y
N
N
Next room temp.
<
Room temp. min.
Next room temp.
>
Room temp. max.
N
N
Y
Y
End

---
Start
Room temp.
>
Room temp. max.
N
Y
HVAC-cooling OFF
HVAC-cooling ON
Calculate room temp.
for next step
Ambient
temperature
Calculate room temp.
for next step
End of
12 hour period?
End of
12 hour period?
Y
Y
N
N
Next room temp.
>
Room temp. max.
Next room temp.
<
Room temp. min.
N
N
Y
Y
End